## Live
Abbreviation | Name | CodeName | Unit | Description EN | Description DE | Description PL
ε | Epsilon | epsilon | kJ/kg | slope coefficient Epsilon
qsens | Sensible Heat Gain | senslibleLoad | W | sensible heat gain/load
cp | Specific Heat | specificHeat_Air | J/kg*K | specific heat at Constant pressure
cpw | Specific Heat of Water Vapour | specificHeat_WaterVapour | J/kg*K | Specific Heat of water vapour at constant pressure
cw | Specific Heat of Water | specificHeat_Water | J/kg*K | Specific Heat of water at constant pressure
Ẇ |  | moistureGainsMassFlow | kg/s | Moisture Gains Mass Flow
Note on C1: [Threaded comment] Your version of Excel allows you to read this threaded comment; however, any edits to it will get removed if the file is opened in a newer version of Excel. Learn more: https://go.microsoft.com/fwlink/?linkid=870924 Comment: name used as variable